## Maximum Line Concentration
Maximum Line Concentration
Parameter | Value | Units | Description
Injection Rate | 25 | gph | Chemigation injection rate in gallons per hour
Water Flow Rate | 50 | gpm | Irrigation water flow rate in gallons per minute
Line Concentration | 0.83333 | % | Resultant concentration of injected chemical in the irrigation water
Notes:
Many chemical labels specify a maximum solution concentration in the irrigation lines to prevent corrosion
or other problems. This calculator helps to calculate the concentration of chemical in the irrigation water
during chemical injection.