## Minimum Batch Volume
Minimum Batch Volume
Parameter | Value | Units | Description
Total chemical to be mixed | 350 | lbs | Total weight of the chemical to be mixed in pounds
Chemical solubility | 6 | lb/gal | A measure of how easily a dry chemical is dissolved in water in pounds per gallon
Minimum added water | 58.3333 | gallons | The minimum amount of water required to add in order to completely dissolve the dry chemical.
Notes:
Calculates the minimum amount of water required to add in order to completely dissolve a dry
chemical. Adding more water than the minimum is necessary.