## Drip Line Rate
Drip Line Rate
Parameter | Value | Units | Description
Emitter flow | 1.5 | gph | individual emitter flow rate in gallons per hour
Emitter spacing | 18 | in | Spacing between emitters along the drip line in inches
Drip line distance | 30 | in | Spacing between drip lines in inches
Application Rate | 0.64167 | in/hr
Notes:
Calculates the water application rate of drip irrigation lines (tape, tubing)
given the flow rate from individual emitters, the spacing of the emitters
along the drip line, and the spacing between the drip lines.