## Irrigation Frequency
Irrigation Frequency
Parameter | Value | Units | Description
Available Water Holding Capacity | 2 | in/ft | How much water the soil can hold (inches) per foot of soil depth
Root Zone | 3 | ft | Root zone depth
Maximum Allowable Depletion | 0.7 | decimal | Fraction of the total available soil water that can be depleted before the plant experiences water stress
Crop Water Use Rate | 0.25 | in/day | Rate that the crop uses water
Actual frequency | 16.8 | days | Actual maximum time between irrigation events in days
Notes:
Calculates the maximum interval between irrigations before the plant will see
water stress and experience yield loss. This is the amount of time that it will
take the crop to deplete the available soil water in the root zone at the given
water use rate to the point where the plant starts to see water stress (MAD).
This assumes that the soil profile is completely filled to field capacity at each
irrigation. As this is a maximum, shorter intervals than the maximum should
be used for best crop production.