## Cipolletti Weirs
Cipolletti Weirs
Variable | Value | Units | Description
Weir Size | 3 | ft | Bottom width (length) of the weir in feet
Water Height | 0.25 | ft | Water height above the bottom of the weir in feet
Flow Rate | 1.2497 | cfs | Flow rate over the weir in cubic feet per second.
Notes:
This is a commonly used weir in many irrigation districts. The weir opening
should have a perfectly level and sides that have a particular slope up at an
angle. The water before the weir should be in a relatively calm and smooth
pool and should fall out freely with air underneath the outflow.
1 point = 1/100 ft.